## partnumber
Q | part number | footprint | ref_des | vendor | vendor PN | digikey PN | link
12 | 0.1uF | Capacitors_SMD:C_0603 | C11 C9 C12 C10 C1 C2 C3 C4 C5 C6 C7 C8 | samsung | CL10B104KB8NNNC | 1276-1000-1-ND | https://www.digikey.com/product-detail/en/samsung-electro-mechanics/CL10B104KB8NNNC/1276-1000-1-ND/3889086
8 | 100k | Resistors_SMD:R_0603 | R9 R10 R11 R12 R13 R14 R15 R16 | Stackpole | RMCF0603FT100K | RMCF0603FT100KCT-ND | https://www.digikey.com/product-detail/en/stackpole-electronics-inc/RMCF0603FT100K/RMCF0603FT100KCT-ND/1943118
3 | 10k | Resistors_SMD:R_0603 | R19 R20 R21 | Stackpole | RNCP0603FTD10K0 | RNCP0603FTD10K0CT-ND | https://www.digikey.com/product-detail/en/stackpole-electronics-inc/RNCP0603FTD10K0/RNCP0603FTD10K0CT-ND/2240478
2 | 10uF | Capacitors_SMD:C_0805 | C13 C14 | samsung | CL21A106KQFNNNG | 1276-6457-1-ND | https://www.digikey.com/product-detail/en/samsung-electro-mechanics/CL21A106KQFNNNG/1276-6457-1-ND/5958085
3 | 140k | Resistors_SMD:R_0603 | R4 R5 R6 | Stackpole | RMCF0603FT140K | RMCF0603FT140KCT-ND | https://www.digikey.com/product-detail/en/stackpole-electronics-inc/RMCF0603FT140K/RMCF0603FT140KCT-ND/4250692
2 | 500k | Resistors_SMD:R_0603 | R7 R8 | Stackpole | RMCF0603FT499K | RMCF0603FT499KCT-ND | https://www.digikey.com/product-detail/en/stackpole-electronics-inc/RMCF0603FT499K/RMCF0603FT499KCT-ND/1943138
1 | 5 | Resistors_SMD:R_0603 | R18 | KOA Sper | RK73H1JTTD4R99F | 2019-RK73H1JTTD4R99FCT-ND | https://www.digikey.com/product-detail/en/koa-speer-electronics-inc/RK73H1JTTD4R99F/2019-RK73H1JTTD4R99FCT-ND/9847147
3 | 60k | Resistors_SMD:R_0603 | R1 R2 R3 | Stackpole | RMCF0603FT60K4 | RMCF0603FT60K4CT-ND | https://www.digikey.com/product-detail/en/stackpole-electronics-inc/RMCF0603FT60K4/RMCF0603FT60K4CT-ND/1943106
1 | INA233 | digikey-footprints:MSOP-10_W3mm | U1 | TI | INA233AIDGSR | 296-48136-1-ND | https://www.digikey.com/product-detail/en/texas-instruments/INA233AIDGSR/296-48136-1-ND/8347451
1 | LVK12R075DER | PJS_smt_parts:LVK12 | R17 | Ohmite | LVK12R010DER | LVK12R010DERCT-ND | https://www.digikey.com/product-detail/en/ohmite/LVK12R075DER/LVK12R075DERCT-ND/5125261
0 | Metroid | PJS-icons:metroid | icon1
1 | NCD9830 | Housings_SSOP:TSSOP-16_4.4x5mm_Pitch0.65mm | U2 | ON Semi | NCD9830DBR2G | NCD9830DBR2GOSCT-ND | https://www.digikey.com/product-detail/en/on-semiconductor/NCD9830DBR2G/NCD9830DBR2GOSCT-ND/9086945
1 | OSTTE120104 | TerminalBlocks_Phoenix:TerminalBlock_Phoenix_PT-3.5mm_12pol | J1 | On Shore | OSTTE120104 | ED2737-ND | https://www.digikey.com/product-detail/en/OSTTE120104/ED2737-ND/2351813/?itemSeq=303015730
1 | Raspberry_Pi_2_3 | Pin_Headers:Pin_Header_Straight_2x20_Pitch2.54mm | J2 | Sullins Conn | PPTC102LFBN-RC | S7078-ND | https://www.digikey.com/product-detail/en/sullins-connector-solutions/PPTC102LFBN-RC/S7078-ND/810216

## Calcs
Max currnet | 2 | A
Current LSB | 6.1035e-05
|  |  |  | R1 | R2 | Vmax | I insert (mA)
Rshunt | 0.01 | Ohms | ch 1 - 3 | 60000 | 100000 | 4 | 0.025
CAL | 8388.608 |  | ch 4 - 6 | 140000 | 100000 | 6 | 0.025
| 8388 | round | ch 7 - 8 | 500000 | 100000 | 15 | 0.025
CAL | 20C4 | hex
V
m | 8
Y (value in) | 1
R | 2
b | 0
X | 0.00125